## INVMetrics
INVERTER
Inverter Model | Schem/Layout | T_rise | T_fall | T_delay (0->1 transition) | T_delay (1->0 transition)
_1x | Schematic | 28.523p | 26.678p | 3.138p | 6.484p
_1x | Layout | 31.434p | 29.321p | 7.015p | 10.831p
_2x | Schematic | 27.409p | 25.267p | 3.155p | 6.517p
_2x | Layout | 29.11p | 27.04p | 5.827p | 8.922p
_4x | Schematic
_4x | Layout

## NAND2Metrics
NAND2
w/o load
Model | Schem/Lay | I/P Condition | T_rise | T_fall | T_delay (fall) | T_delay (rise)
_1x | Schematic | A to OUT | 30.376p | 28.839p | 7.073p | 7.761p
|  | B to OUT | 29.752p | 20.137p | 13.449p | 10.324p
| Layout | A to OUT | 32.471p | 31.032p | 9.991p | 10.255p
|  | B to OUT | 32.620p | 21.987p | 16.877p | 13.045p
_2x | Schematic | A to OUT | 29.12p | 27.501p | 7.019p | 7.579p
|  | B to OUT | 28.606p | 18.984p | 13.254p | 10.136p
| Layout | A to OUT | 31.616p | 30.224p | 10.391p | 10.439p
|  | B to OUT | 31.789p | 21.091p | 17.062p | 13.201p
_4x | Schematic | A to OUT
B to OUT
| Layout | A to OUT
B to OUT
* The Idle Terminal is connected to VDD.
Rise and Fall delay of the NAND2 gate vs fan-out
MODEL : NAND2_1x | [5 empty] | MODEL : NAND2_2x
Fan out | Rise Delay (ps) |  | Fall Delay (ps) |  |  | Fan out | Rise Delay (ps) |  | Fall Delay (ps)
| A to OUT | B to OUT | A to OUT | B to OUT |  |  | A to OUT | B to OUT | A to OUT | B to OUT
0 | 7.761 | 10.325 | 7.073 | 13.449 |  | 0 | 7.579 | 10.133 | 7.019 | 13.338
1 | 10.474 | 12.82 | 10.029 | 16.444 |  | 1 | 10.311 | 12.681 | 10.057 | 16.396
2 | 12.896 | 15.084 | 12.652 | 18.951 |  | 2 | 12.718 | 14.923 | 12.743 | 18.943
3 | 15.028 | 17.062 | 15.064 | 21.12 |  | 3 | 14.884 | 16.945 | 15.163 | 21.157
4 | 17.041 | 18.954 | 17.217 | 23.104 |  | 4 | 16.864 | 18.802 | 17.387 | 23.144
5 | 18.848 | 20.646 | 19.277 | 24.901 |  | 5 | 18.697 | 20.531 | 19.452 | 24.963
6 | 20.581 | 22.275 | 21.151 | 26.566 |  | 6 | 20.411 | 22.157 | 21.386 | 26.645
7 | 22.199 | 23.824 | 22.958 | 28.165 |  | 7 | 22.468 | 23.669 | 24.002 | 28.225
8 | 23.725 | 25.26 | 24.655 | 29.642 |  | 8 | 23.979 | 25.158 | 25.697 | 29.729
MODEL : NAND2_4x
Fan out | Rise Delay |  | Fall Delay
| A to OUT | B to OUT | A to OUT | B to OUT
0 | 7.486 | 10.025 | 6.9769 | 13.162
1 | 10.262 | 12.597 | 10.059 | 16.271
2 | 12.698 | 14.845 | 12.785 | 18.867
3 | 14.884 | 16.879 | 15.242 | 21.115
4 | 16.885 | 18.752 | 17.5 | 23.132
5 | 18.739 | 20.49 | 19.597 | 24.977
6 | 20.466 | 22.122 | 21.562 | 26.684
7 | 22.092 | 23.67 | 23.415 | 28.287
8 | 23.637 | 25.146 | 25.175 | 29.811

## AND2Metrics
AND2
Inverter | Schem/Lay | I/P Condition | T_rise | T_fall | T_delay (fall) | T_delay (rise)
_1x | Schematic | A to OUT | 15.326p | 14.009p | 13.545p | 15.545p
|  | B to OUT | 12.913p | 13.561p | 19.558p | 17.762p
| Layout | A to OUT
B to OUT
_2x | Schematic | A to OUT | 12.033p | 10.896p | 13.876p | 11.869p
|  | B to OUT | 8.996p | 10.117p | 16.120p | 17.701p
| Layout | A to OUT
B to OUT
_4x | Schematic | A to OUT
B to OUT
| Layout | A to OUT
B to OUT
* The Idle Terminal is connected to VDD.